## Master
Confirmed | Board | Ref | Item | Description | MFR | MFPN | Dist | DPN | Qty Per Unit | PCBA | LAYER | Note
x | BadgeBottom | M1 | PICO MODUL | [5 empty] | 1 | SMD | BOTTOM
x | BadgeTop | Disp1 | TFT Display | 1.28 inch round TFT display |  | SUN-0827 |  |  | 1 | NOPOP | TOP | TH SOLDER
x | BadgeTop | LY 1, LY 2, LY 3, LY 4, LY 5, LY 6, LY 7, LY 8 | LED YELLOW | LED YELLOW CLEAR CHIP 0805 SMD | Kingbright | APT2012SYCK | Digi-key | 754-1134-1-ND | 8 | SMD | TOP
x | BadgeTop | SW10, SW11, SW12 | BUTTON 12x12 | Tactile Switch SPST-NO Top Actuated SMD | JS Switch | TL3300DF260Q | Digi-key | EG4907CT-ND | 3 | SMD | TOP
x | BadgeTop | SW1, SW2, SW3, SW4, SW5, SW6, SW7, SW8, SW9 | BUTTON 6x6 | SWITCH TACTILE SPST-NO .05A 12V | C&K | PTS645SK50SMTR92 LFS | Digi-key | CKN9087TR-ND | 9 | SMD | TOP
x | BadgeTop | SW13 | Joystick | 5 POSITION TACTILE, 12X12 | TE Connectivity ALCOSWITCH | 5 POSITION TACTILE, 12X12 | Digi-key | 450-2425755-1TR-ND | 1 | SMD | TOP
x | BadgeBottom | SW14 | SWITCH | SWITCH SLIDE SPDT 200mA 30V | E-Switch | EG1218 | Digi-key | EG1903-ND | 1 | NOPOP | BOTTOM | TH SOLDER
x | BadgeBottom | U1 | CODEC | Audio Codec | Asahi Kasei Microdevices/AKM | AK4619VN | Digi-key | 974-AK4619VNCT-ND | 1 | SMD | BOTTOM
x | BadgeBottom | U2 | OpAmp | IC OPAMP GP 4 CIRCUIT 14TSSOP | Texas Instruments | LMV324AIPWR | Digi-key | 296-51366-1-ND | 1 | SMD | BOTTOM
x | BadgeBottom | U3 | Shift Register | IC LED DRIVER LINEAR 45MA 24SSOP | Texas Instruments | TLC59283DBQR | Digi-key | 296-30546-1-ND | 1 | SMD | BOTTOM
x | BadgeBottom | U4 | Audio Amplifier | IC AMP MONO 700MW 8SOIC | Texas Instruments | TPA321DR | Digi-key | 296-46365-1-ND | 1 | SMD | BOTTOM
x | BadgeBottom | T1 | MOSFET | MOSFET P-CH 20V 4.2A SOT23 | Diodes Incorporated | DMG2305UX-7 | Digi-key | DMG2305UX-7DICT-ND | 1 | SMD | BOTTOM
x | BadgeBottom | ZD1 | ZenerDiode | IC VREF SHUNT 0.5% SOT23 | Diodes Incorporated | LM4040C30FTA | Digi-key | LM4040C30FTADICT-ND | 1 | SMD | BOTTOM
x | BadgeBottom | C3, C4, C10, C11, C13, C14, C17, C18, C19, C20 | CAPACITOR | CAP CER 0.1UF 16V X7R 0603 | Samsung Electro-Mechanics | CL10B104KO8NNNC | Digi-key | 1276-1005-1-ND | 10 | SMD | BOTTOM
x | BadgeBottom | C5, C6, C7, C8, C9, C12, C15, C16 | CAPACITOR | CAP CER 2.2UF 16V X5R 0603 | Samsung Electro-Mechanics | CL10A225KO8NNNC | Digi-key | 1276-1040-1-ND | 8 | SMD | BOTTOM
x | BadgeBottom | C1,C2 | Tantalum Capacitor | Tantalum Capacitor 0805 | TAJB226K016RNJ | M20-9960445 | Digi-key | 478-1682-1-ND | 2 | SMD | BOTTOM
x | BadgeBottom | R1 | RESISTOR | Resistor 22R 0805 | YAGEO | RC0603JR-0722RL | Digi-key | 311-22GRCT-ND | 1 | SMD | BOTTOM
x | BadgeBottom | R8 | RESISTOR | Resistor 330R 0805 | YAGEO | RC0603JR-13330RL | Digi-key | 13-RC0603JR-13330RLCT-ND | 1 | SMD | BOTTOM
x | BadgeBottom | R9, R10, R11 | RESISTOR | Resistor 680R 0805 | YAGEO | RC0603JR-13680RL | Digi-key | 13-RC0603JR-13680RLCT-ND | 3 | SMD | BOTTOM
x | BadgeBottom | R2, R5, R6, R7, R12, R13 | RESISTOR | Resistor 2K7 0805 | YAGEO | RES 2.7K OHM 5% 1/10W 0603 | Digi-key | 311-2.7KGRCT-ND | 6 | SMD | BOTTOM
x | BadgeBottom | R4 | RESISTOR | Resistor 22K 0805 | YAGEO | RC0603FR-1022KL | Digi-key | 13-RC0603FR-1022KLCT-ND | 1 | SMD | BOTTOM
x | BadgeBottom | R3 | RESISTOR | Resistor 47K 0805 | YAGEO | RES 47K OHM 1% 1/10W 0603 | Digi-key | 13-RC0603FR-1347KLCT-ND | 1 | SMD | BOTTOM
x | BadgeTop | CON1 | CONNECTOR | CONN HEADER R/A 4POS 2.54MM | Harwin Inc. | CONN HEADER R/A 4POS | Digi-key | 952-3286-ND | 2 | NOPOP | TOP | TH SOLDER
x | Expansion | CON1E | CONNECTOR | CONN HDR 4POS 0.1 TIN PCB R/A | Sullins Connector Solutions | PPTC041LGBN-RC | Digi-key | S5440-ND | 2 | NOPOP | TOP | TH SOLDER
| BadgeTop | CON2 | CONNECTOR | CONN SOCKET 4POS 0.1 GOLD PCB | Preci-Dip |  | Digi-key | 1212-1227-ND | 1 | NOPOP | TOP | TH SOLDER
| BadgeBottom | BH1, BH2 | BATTERY HOLDER | BATT HOLDER AA 1 CELL PC PIN | Keystone Electronics | #2460 | SAGER | https://www.sager.com/product/2460-keystone-electronics/33130?utm_source=googlemerchant&utm_medium=click&utm_campaign=sager-brand&gclid=Cj0KCQjwi7GnBhDXARIsAFLvH4lxTp6dPiLT-xyyrF5lrnR4uzDYgtJfrYamKafBxBfAuNN9ir2sXSgaAsOsEALw_wcB | 2 | NOPOP | BOTTOM | TH SOLDER
| BadgeBottom | SP1 | SPEAKER | SPEAKER 8OHM 800MW 20mm 8Ohm | Taoglas Limited | SPKM.20.8.A | Digi-key | 931-SPKM.20.8.A-ND | 1 | NOPOP | BOTTOM | TH SOLDER
| BadgeBottom | L1 | Choke 0805 | FIXED IND 47UH 170MA 3.7 OHM 0805 | TDK Corporation | MLZ2012M470WT000 | Digi-key | 445-6400-1-ND | 1 | SMD | BOTTOM